## Layout_Data
Layout | Distance per Cycle (m)
Before Layout | 90.93
After Layout | 24.98

## Travel_Analysis
Layout | Distance per Cycle (m) | Cycles per Hour | Distance per Hour (m)
Before | 90.93 | 20 | 1818.6
After | 24.98 | 20 | 499.6
Metric | Value
Distance Reduction | 1319
Travel Reduction % | 72.5283

## Charts
Layout | Distance/hr
Before | 1818.6
After | 499.6
• The initial layout required operators to travel approximately
90.93 meters per production cycle.
• With an estimated 20 production cycles per hour,
operators traveled approximately 1.82 km per hour.
• The optimized layout aligned workstations according to
process flow, reducing travel distance to 24.98 meters
per cycle.
• The redesign reduced operator travel distance by
approximately 72.5%, significantly improving material flow.
KEY FINDINGS
• Arrange workstations according to process sequence • Minimize cross-traffic between stations • Reduce unnecessary operator walking distances • Maintain clear aisle spacing to support efficient movement • Implement linear or U-shaped layouts for improved workflow
RECOMMENDATIONS